## README
The purpose of this file is to establish a material and input supply chain within industrial processes (IPPU), from the extraction and provision of raw materials to the final production of goods such as cement or the use of HFCs.
Extractive and supply systems such as raw materials for clinker, cement, and chemical substances used in product applications are included.
The PrimaryEnergy sheet defines which technologies supply primary industrial inputs, such as raw materials or substances used in chemical and industrial processes.
The SecondaryEnergy sheet describes how these inputs are transformed or used in production chains, for example, in cement and other applications.

## PrimaryEnergy
Primary_Commodity | Mode | Activated | Secondary_Commodity | Final in Chain | Tech - Code | Tech - Plain English | Tech - Plain Spanish | Fuel - Code (Output) | Fuel - Plain English (Output) | Fuel - Plain Spanish (Output)
Thermal_energy_for_clinker | Distribution | YES | Thermal_energy_for_clinker | FALSE | ENE_TERM | Thermal energy supply for clinker with traditional process | Suministro de energía térmica para clinker con proceso tradicional | ENE_TERM | Thermal energy for clinker | Energía térmica de origen fósil para clinker
Raw_materials_for_clinker | Extraction | YES | Raw_materials_for_clinker | FALSE | RAW_MAT_CLK | Supply of raw material for clinker | Suministro de materia prima para clinker | RAW_MAT_CLK | Raw materials for clinker | Materia prima para clinker
Thermal_energy_from_electricity_for_clinker | Distribution | YES | Thermal_energy_from_electricity_for_clinker | FALSE | ELEC_TERM | Thermal energy supply for clinker from electricity | Suministro de energía térmica para clinker a partir de electricidad | ELEC_TERM | Thermal energy from electricity for clinker | Energía térmica para clinker proveniente de la electricidad
Electricity_for_cement | Distribution | YES | Electricity_for_cement | FALSE | ELEC_CEM | Electricity supply for cement | Suministro de electricidad para cemento | ELEC_CEM | Electricity for cement | Electricidad para cemento
Raw_materials_for_cement | Extraction | YES | Raw_materials_for_cement | FALSE | RAW_MAT_CEM | Supply of raw material for cement | Suministro de materia prima para cemento | RAW_MAT_CEM | Raw materials for cement | Materia prima para cemento
Note on D1: Detail 1: Este es el commodity que se transmite a través de todo el sistema de energía.

## SecondaryEnergy
Secondary_Commodity | Mode | Activated | Tertiary_Commodity | Final in Chain | Tech - Code | Tech - Plain English | Tech - Plain Spanish | Fuel - Code (Input) | Fuel - Plain English (Input) | Fuel - Plain Spanish (Input) | Fuel - Code (Output) | Fuel - Plain English (Output) | Fuel - Plain Spanish (Output)
Thermal_energy_for_clinker | Transformation | YES | Clinker_production | FALSE | PROD_CLK_TRAD | Traditional clinker production | Producción de clinker tradicional | ENE_TERM | Thermal energy for clinker | Energía térmica para clinker | CLK_PROD | Clinker production | Producción de clinker
Raw_materials_for_clinker | Transformation | YES | Clinker_production | FALSE | PROD_CLK_TRAD | Traditional clinker production | Producción de clinker tradicional | RAW_MAT_CLK | Raw materials for clinker | Materia prima para clinker | CLK_PROD | Clinker production | Producción de clinker
Thermal_energy_from_electricity_for_clinker | Transformation | YES | Clinker_production | FALSE | PROD_CLK_ELEC | Clinker production with electricity | Producción de clinker con electricidad | ELE_TERM | Thermal energy from electricity for clinker | Energía térmica para clinker proveniente de la electricidad | CLK_PROD | Clinker production | Producción de clinker
Raw_materials_for_clinker | Transformation | YES | Clinker_production | FALSE | PROD_CLK_ELEC | Clinker production with electricity | Producción de clinker con electricidad | RAW_MAT_CLK | Raw materials for clinker | Materia prima para clinker | CLK_PROD | Clinker production | Producción de clinker
Clinker_production | Transformation | YES | Cement_production | TRUE | PROD_CEM | Cement production | Producción de cemento | CLK_PROD | Clinker production | Producción de clinker | CEM_PROD | Cement production | Producción de cemento
Electricity_for_cement | Transformation | YES | Cement_production | TRUE | PROD_CEM | Cement production | Producción de cemento | ELEC_CEM | Electricity for cement | Electricidad para cemento | CEM_PROD | Cement production | Producción de cemento
Raw_materials_for_cement | Transformation | YES | Cement_production | TRUE | PROD_CEM | Cement production | Producción de cemento | RAW_MAT_CEM | Raw materials for cement | Materia prima para cemento | CEM_PROD | Cement production | Producción de cemento