## Fixed Horizon Parameters
Tech.Type | Tech.ID | Tech | Tech.Name | Parameter.ID | Parameter | Unit | Value
Primary | 1 | ENE_TERM | Thermal energy supply for clinker with traditional process | 1 | CapacityToActivityUnit | PJ/PJ | 1
Primary | 1 | ENE_TERM | Thermal energy supply for clinker with traditional process | 2 | OperationalLife | Years | 100
Primary | 2 | RAW_MAT_CLK | Supply of raw material for clinker | 1 | CapacityToActivityUnit | Mt/Mt | 1
Primary | 2 | RAW_MAT_CLK | Supply of raw material for clinker | 2 | OperationalLife | Years | 100
Primary | 3 | ELEC_TERM | Thermal energy supply for clinker from electricity | 1 | CapacityToActivityUnit | PJ/PJ | 1
Primary | 3 | ELEC_TERM | Thermal energy supply for clinker from electricity | 2 | OperationalLife | Years | 100
Primary | 4 | ELEC_CEM | Electricity supply for cement | 1 | CapacityToActivityUnit | PJ/PJ | 1
Primary | 4 | ELEC_CEM | Electricity supply for cement | 2 | OperationalLife | Years | 100
Primary | 5 | RAW_MAT_CEM | Supply of raw material for cement | 1 | CapacityToActivityUnit | Mton/Mton | 1
Primary | 5 | RAW_MAT_CEM | Supply of raw material for cement | 2 | OperationalLife | Years | 100
Secondary | 1 | PROD_CLK_TRAD | Traditional clinker production | 1 | CapacityToActivityUnit | Mton/Mton | 1
Secondary | 1 | PROD_CLK_TRAD | Traditional clinker production | 2 | OperationalLife | Years | 40
Secondary | 2 | PROD_CLK_ELEC | Clinker production with electricity | 1 | CapacityToActivityUnit | Mton/Mton | 1
Secondary | 2 | PROD_CLK_ELEC | Clinker production with electricity | 2 | OperationalLife | Years | 30
Secondary | 3 | PROD_CEM | Cement production | 1 | CapacityToActivityUnit | Mt/Mt | 1
Secondary | 3 | PROD_CEM | Cement production | 2 | OperationalLife | Years | 100
Demand Techs | 1 | T5CEM_PRODCEM_PROD | Demand Cement production for Cement production | 1 | CapacityToActivityUnit | Mt/Mt | 1
Demand Techs | 1 | T5CEM_PRODCEM_PROD | Demand Cement production for Cement production | 2 | OperationalLife | Years | 100

## Primary Techs
Tech.ID | Tech | Tech.Name | Parameter.ID | Parameter | Unit | Projection.Mode | Projection.Parameter | 2010 | 2011 | 2012 | 2013 | 2014 | 2015 | 2016 | 2017 | 2018 | 2019 | 2020 | 2021 | 2022 | 2023 | 2024 | 2025 | 2026 | 2027 | 2028 | 2029 | 2030 | 2031 | 2032 | 2033 | 2034 | 2035 | 2036 | 2037 | 2038 | 2039 | 2040 | 2041 | 2042 | 2043 | 2044 | 2045 | 2046 | 2047 | 2048 | 2049 | 2050 | 2051 | 2052 | 2053 | 2054 | 2055 | 2056 | 2057 | 2058 | 2059 | 2060 | 2061 | 2062 | 2063 | 2064 | 2065 | 2066 | 2067 | 2068 | 2069 | 2070
1 | ENE_TERM | Thermal energy supply for clinker with traditional process | 1 | CapitalCost |  | Se espera que se use el valor por defecto | 0
1 | ENE_TERM | Thermal energy supply for clinker with traditional process | 2 | FixedCost |  | Se espera que se use el valor por defecto | 0
1 | ENE_TERM | Thermal energy supply for clinker with traditional process | 3 | VariableCost | MUSD/PJ | No se tiene | 0 | 0 | 0 | 0 | 0 | 0 | 0 | 0 | 0 | 0 | 0 | 0 | 0 | 0 | 0 | 0 | 0 | 0 | 0 | 0 | 0 | 0 | 0 | 0 | 0 | 0 | 0 | 0 | 0 | 0 | 0 | 0 | 0 | 0 | 0 | 0 | 0 | 0 | 0 | 0 | 0 | 0 | 0 | 0 | 0 | 0 | 0 | 0 | 0 | 0 | 0 | 0 | 0 | 0 | 0 | 0 | 0 | 0 | 0 | 0 | 0 | 0
1 | ENE_TERM | Thermal energy supply for clinker with traditional process | 4 | ResidualCapacity |  | Se espera que se use el valor por defecto | 0
1 | ENE_TERM | Thermal energy supply for clinker with traditional process | 5 | TotalAnnualMaxCapacity |  | Se espera que se use el valor por defecto | 0
1 | ENE_TERM | Thermal energy supply for clinker with traditional process | 6 | TotalTechnologyAnnualActivityUpperLimit |  | Se espera que se use el valor por defecto | 0
1 | ENE_TERM | Thermal energy supply for clinker with traditional process | 7 | TotalTechnologyAnnualActivityLowerLimit |  | Se espera que se use el valor por defecto | 0
1 | ENE_TERM | Thermal energy supply for clinker with traditional process | 8 | TotalAnnualMinCapacityInvestment |  | Se espera que se use el valor por defecto | 0
1 | ENE_TERM | Thermal energy supply for clinker with traditional process | 9 | CapacityFactor |  | Se espera que se use el valor por defecto | 0
1 | ENE_TERM | Thermal energy supply for clinker with traditional process | 10 | AvailabilityFactor |  | Se espera que se use el valor por defecto | 0
2 | RAW_MAT_CLK | Supply of raw material for clinker | 1 | CapitalCost |  | Se espera que se use el valor por defecto | 0
2 | RAW_MAT_CLK | Supply of raw material for clinker | 2 | FixedCost |  | Se espera que se use el valor por defecto | 0
2 | RAW_MAT_CLK | Supply of raw material for clinker | 3 | VariableCost | MUSD/Mt | No se tiene | 0 | 0 | 0 | 0 | 0 | 0 | 0 | 0 | 0 | 0 | 0 | 0 | 0 | 0 | 0 | 0 | 0 | 0 | 0 | 0 | 0 | 0 | 0 | 0 | 0 | 0 | 0 | 0 | 0 | 0 | 0 | 0 | 0 | 0 | 0 | 0 | 0 | 0 | 0 | 0 | 0 | 0 | 0 | 0 | 0 | 0 | 0 | 0 | 0 | 0 | 0 | 0 | 0 | 0 | 0 | 0 | 0 | 0 | 0 | 0 | 0 | 0
2 | RAW_MAT_CLK | Supply of raw material for clinker | 4 | ResidualCapacity |  | Se espera que se use el valor por defecto | 0
2 | RAW_MAT_CLK | Supply of raw material for clinker | 5 | TotalAnnualMaxCapacity |  | Se espera que se use el valor por defecto | 0
2 | RAW_MAT_CLK | Supply of raw material for clinker | 6 | TotalTechnologyAnnualActivityUpperLimit |  | Se espera que se use el valor por defecto | 0
2 | RAW_MAT_CLK | Supply of raw material for clinker | 7 | TotalTechnologyAnnualActivityLowerLimit |  | Se espera que se use el valor por defecto | 0
2 | RAW_MAT_CLK | Supply of raw material for clinker | 8 | TotalAnnualMinCapacityInvestment |  | Se espera que se use el valor por defecto | 0
2 | RAW_MAT_CLK | Supply of raw material for clinker | 9 | CapacityFactor |  | Se espera que se use el valor por defecto | 0
2 | RAW_MAT_CLK | Supply of raw material for clinker | 10 | AvailabilityFactor |  | Se espera que se use el valor por defecto | 0
3 | ELEC_TERM | Thermal energy supply for clinker from electricity | 1 | CapitalCost |  | Se espera que se use el valor por defecto | 0
3 | ELEC_TERM | Thermal energy supply for clinker from electricity | 2 | FixedCost |  | Se espera que se use el valor por defecto | 0
3 | ELEC_TERM | Thermal energy supply for clinker from electricity | 3 | VariableCost | MUSD/PJ | No se tiene | 0 | 0 | 0 | 0 | 0 | 0 | 0 | 0 | 0 | 0 | 0 | 0 | 0 | 0 | 0 | 0 | 0 | 0 | 0 | 0 | 0 | 0 | 0 | 0 | 0 | 0 | 0 | 0 | 0 | 0 | 0 | 0 | 0 | 0 | 0 | 0 | 0 | 0 | 0 | 0 | 0 | 0 | 0 | 0 | 0 | 0 | 0 | 0 | 0 | 0 | 0 | 0 | 0 | 0 | 0 | 0 | 0 | 0 | 0 | 0 | 0 | 0
3 | ELEC_TERM | Thermal energy supply for clinker from electricity | 4 | ResidualCapacity |  | Se espera que se use el valor por defecto | 0
3 | ELEC_TERM | Thermal energy supply for clinker from electricity | 5 | TotalAnnualMaxCapacity |  | Se espera que se use el valor por defecto | 0
3 | ELEC_TERM | Thermal energy supply for clinker from electricity | 6 | TotalTechnologyAnnualActivityUpperLimit |  | Se espera que se use el valor por defecto | 0
3 | ELEC_TERM | Thermal energy supply for clinker from electricity | 7 | TotalTechnologyAnnualActivityLowerLimit |  | Se espera que se use el valor por defecto | 0
3 | ELEC_TERM | Thermal energy supply for clinker from electricity | 8 | TotalAnnualMinCapacityInvestment |  | Se espera que se use el valor por defecto | 0
3 | ELEC_TERM | Thermal energy supply for clinker from electricity | 9 | CapacityFactor |  | Se espera que se use el valor por defecto | 0
3 | ELEC_TERM | Thermal energy supply for clinker from electricity | 10 | AvailabilityFactor |  | Se espera que se use el valor por defecto | 0
4 | ELEC_CEM | Electricity supply for cement | 1 | CapitalCost |  | Se espera que se use el valor por defecto | 0
4 | ELEC_CEM | Electricity supply for cement | 2 | FixedCost |  | Se espera que se use el valor por defecto | 0
4 | ELEC_CEM | Electricity supply for cement | 3 | VariableCost | MUSD/PJ | No se tiene | 0 | 0 | 0 | 0 | 0 | 0 | 0 | 0 | 0 | 0 | 0 | 0 | 0 | 0 | 0 | 0 | 0 | 0 | 0 | 0 | 0 | 0 | 0 | 0 | 0 | 0 | 0 | 0 | 0 | 0 | 0 | 0 | 0 | 0 | 0 | 0 | 0 | 0 | 0 | 0 | 0 | 0 | 0 | 0 | 0 | 0 | 0 | 0 | 0 | 0 | 0 | 0 | 0 | 0 | 0 | 0 | 0 | 0 | 0 | 0 | 0 | 0
4 | ELEC_CEM | Electricity supply for cement | 4 | ResidualCapacity |  | Se espera que se use el valor por defecto | 0
4 | ELEC_CEM | Electricity supply for cement | 5 | TotalAnnualMaxCapacity |  | Se espera que se use el valor por defecto | 0
4 | ELEC_CEM | Electricity supply for cement | 6 | TotalTechnologyAnnualActivityUpperLimit |  | Se espera que se use el valor por defecto | 0
4 | ELEC_CEM | Electricity supply for cement | 7 | TotalTechnologyAnnualActivityLowerLimit |  | Se espera que se use el valor por defecto | 0
4 | ELEC_CEM | Electricity supply for cement | 8 | TotalAnnualMinCapacityInvestment |  | Se espera que se use el valor por defecto | 0
4 | ELEC_CEM | Electricity supply for cement | 9 | CapacityFactor |  | Se espera que se use el valor por defecto | 0
4 | ELEC_CEM | Electricity supply for cement | 10 | AvailabilityFactor |  | Se espera que se use el valor por defecto | 0
5 | RAW_MAT_CEM | Supply of raw material for cement | 1 | CapitalCost |  | Se espera que se use el valor por defecto | 0
5 | RAW_MAT_CEM | Supply of raw material for cement | 2 | FixedCost |  | Se espera que se use el valor por defecto | 0
5 | RAW_MAT_CEM | Supply of raw material for cement | 3 | VariableCost | MUSD/Mt | No se tiene | 0 | 0 | 0 | 0 | 0 | 0 | 0 | 0 | 0 | 0 | 0 | 0 | 0 | 0 | 0 | 0 | 0 | 0 | 0 | 0 | 0 | 0 | 0 | 0 | 0 | 0 | 0 | 0 | 0 | 0 | 0 | 0 | 0 | 0 | 0 | 0 | 0 | 0 | 0 | 0 | 0 | 0 | 0 | 0 | 0 | 0 | 0 | 0 | 0 | 0 | 0 | 0 | 0 | 0 | 0 | 0 | 0 | 0 | 0 | 0 | 0 | 0
5 | RAW_MAT_CEM | Supply of raw material for cement | 4 | ResidualCapacity |  | Se espera que se use el valor por defecto | 0
5 | RAW_MAT_CEM | Supply of raw material for cement | 5 | TotalAnnualMaxCapacity |  | Se espera que se use el valor por defecto | 0
5 | RAW_MAT_CEM | Supply of raw material for cement | 6 | TotalTechnologyAnnualActivityUpperLimit |  | Se espera que se use el valor por defecto | 0
5 | RAW_MAT_CEM | Supply of raw material for cement | 7 | TotalTechnologyAnnualActivityLowerLimit |  | Se espera que se use el valor por defecto | 0
5 | RAW_MAT_CEM | Supply of raw material for cement | 8 | TotalAnnualMinCapacityInvestment |  | Se espera que se use el valor por defecto | 0
5 | RAW_MAT_CEM | Supply of raw material for cement | 9 | CapacityFactor |  | Se espera que se use el valor por defecto | 0
5 | RAW_MAT_CEM | Supply of raw material for cement | 10 | AvailabilityFactor |  | Se espera que se use el valor por defecto | 0
6 | HFC_use | HFC use | 1 | CapitalCost |  | Se espera que se use el valor por defecto | 0
6 | HFC_use | HFC use | 2 | FixedCost |  | Se espera que se use el valor por defecto | 0
6 | HFC_use | HFC use | 3 | VariableCost |  | Se espera que se use el valor por defecto | 0
6 | HFC_use | HFC use | 4 | ResidualCapacity |  | Se espera que se use el valor por defecto | 0
6 | HFC_use | HFC use | 5 | TotalAnnualMaxCapacity |  | Se espera que se use el valor por defecto | 0
6 | HFC_use | HFC use | 6 | TotalTechnologyAnnualActivityUpperLimit | Mt CO2eq | Se quiere modelar el resto de emisiones | 0 | 0.2149 | 0.252 | 0.2891 | 0.3318 | 0.3745 | 0.4237 | 0.4729 | 0.496 | 0.5191 | 0.8611 | 1.203 | 1.3251 | 1.9576 | 2.384 | 2.8103 | 3.2367 | 3.6631 | 4.0895 | 4.5159 | 4.9422 | 5.3686 | 5.38 | 5.3913 | 5.4026 | 5.414 | 5.4253 | 5.4425 | 5.4538 | 5.4651 | 5.4765 | 5.4878 | 5.4992 | 5.5105 | 5.5218 | 5.5332 | 5.5445 | 5.5559 | 5.5672 | 5.5785 | 5.5899 | 5.6012 | 5.6126 | 5.6239 | 5.6352 | 5.6466 | 5.6579 | 5.6693 | 5.6806 | 5.6919 | 5.7033 | 5.7146 | 5.726 | 5.7373 | 5.7486 | 5.76 | 5.7713 | 5.7827 | 5.794 | 5.8053 | 5.8167 | 5.828
6 | HFC_use | HFC use | 7 | TotalTechnologyAnnualActivityLowerLimit | Mt CO2eq | Se quiere modelar el resto de emisiones | 0 | 0.2149 | 0.252 | 0.2891 | 0.3318 | 0.3745 | 0.4237 | 0.4729 | 0.496 | 0.5191 | 0.8611 | 1.203 | 1.3251 | 1.9576 | 2.384 | 2.8103 | 3.2367 | 3.6631 | 4.0895 | 4.5159 | 4.9422 | 5.3686 | 5.38 | 5.3913 | 5.4026 | 5.414 | 5.4253 | 5.4425 | 5.4538 | 5.4651 | 5.4765 | 5.4878 | 5.4992 | 5.5105 | 5.5218 | 5.5332 | 5.5445 | 5.5559 | 5.5672 | 5.5785 | 5.5899 | 5.6012 | 5.6126 | 5.6239 | 5.6352 | 5.6466 | 5.6579 | 5.6693 | 5.6806 | 5.6919 | 5.7033 | 5.7146 | 5.726 | 5.7373 | 5.7486 | 5.76 | 5.7713 | 5.7827 | 5.794 | 5.8053 | 5.8167 | 5.828
6 | HFC_use | HFC use | 8 | TotalAnnualMinCapacityInvestment |  | Se espera que se use el valor por defecto | 0
6 | HFC_use | HFC use | 9 | CapacityFactor |  | Se espera que se use el valor por defecto | 0
6 | HFC_use | HFC use | 10 | AvailabilityFactor |  | Se espera que se use el valor por defecto | 0
7 | LIME_PROD | Lime production | 1 | CapitalCost |  | Se espera que se use el valor por defecto | 0
7 | LIME_PROD | Lime production | 2 | FixedCost |  | Se espera que se use el valor por defecto | 0
7 | LIME_PROD | Lime production | 3 | VariableCost |  | Se espera que se use el valor por defecto | 0
7 | LIME_PROD | Lime production | 4 | ResidualCapacity |  | Se espera que se use el valor por defecto | 0
7 | LIME_PROD | Lime production | 5 | TotalAnnualMaxCapacity |  | Se espera que se use el valor por defecto | 0
7 | LIME_PROD | Lime production | 6 | TotalTechnologyAnnualActivityUpperLimit | MtCO2e | Se quiere modelar el resto de emisiones | 0 | 0.0665 | 0.0692 | 0.0719 | 0.0742 | 0.0766 | 0.0852 | 0.0938 | 0.1005 | 0.1071 | 0.1144 | 0.1216 | 0.2199 | 0.1791 | 0.1829 | 0.1868 | 0.1908 | 0.1949 | 0.1991 | 0.2034 | 0.2077 | 0.2121 | 0.2167 | 0.2213 | 0.226 | 0.2309 | 0.2358 | 0.2613 | 0.269 | 0.2767 | 0.2844 | 0.2921 | 0.2998 | 0.3075 | 0.3152 | 0.3229 | 0.3306 | 0.3383 | 0.346 | 0.3537 | 0.3614 | 0.3691 | 0.3768 | 0.3845 | 0.3922 | 0.3999 | 0.4076 | 0.4153 | 0.423 | 0.4307 | 0.4384 | 0.4461 | 0.4538 | 0.4615 | 0.4692 | 0.4769 | 0.4846 | 0.4923 | 0.5 | 0.5077 | 0.5154 | 0.5231
7 | LIME_PROD | Lime production | 7 | TotalTechnologyAnnualActivityLowerLimit | MtCO2e | Se quiere modelar el resto de emisiones | 0 | 0.0665 | 0.0692 | 0.0719 | 0.0742 | 0.0766 | 0.0852 | 0.0938 | 0.1005 | 0.1071 | 0.1144 | 0.1216 | 0.2199 | 0.1791 | 0.1829 | 0.1868 | 0.1908 | 0.1949 | 0.1991 | 0.2034 | 0.2077 | 0.2121 | 0.2167 | 0.2213 | 0.226 | 0.2309 | 0.2358 | 0.2613 | 0.269 | 0.2767 | 0.2844 | 0.2921 | 0.2998 | 0.3075 | 0.3152 | 0.3229 | 0.3306 | 0.3383 | 0.346 | 0.3537 | 0.3614 | 0.3691 | 0.3768 | 0.3845 | 0.3922 | 0.3999 | 0.4076 | 0.4153 | 0.423 | 0.4307 | 0.4384 | 0.4461 | 0.4538 | 0.4615 | 0.4692 | 0.4769 | 0.4846 | 0.4923 | 0.5 | 0.5077 | 0.5154 | 0.5231
7 | LIME_PROD | Lime production | 8 | TotalAnnualMinCapacityInvestment |  | Se espera que se use el valor por defecto | 0
7 | LIME_PROD | Lime production | 9 | CapacityFactor |  | Se espera que se use el valor por defecto | 0
7 | LIME_PROD | Lime production | 10 | AvailabilityFactor |  | Se espera que se use el valor por defecto | 0
8 | GLASS_PROD | Glass production | 1 | CapitalCost |  | Se espera que se use el valor por defecto | 0
8 | GLASS_PROD | Glass production | 2 | FixedCost |  | Se espera que se use el valor por defecto | 0
8 | GLASS_PROD | Glass production | 3 | VariableCost |  | Se espera que se use el valor por defecto | 0
8 | GLASS_PROD | Glass production | 4 | ResidualCapacity |  | Se espera que se use el valor por defecto | 0
8 | GLASS_PROD | Glass production | 5 | TotalAnnualMaxCapacity |  | Se espera que se use el valor por defecto | 0
8 | GLASS_PROD | Glass production | 6 | TotalTechnologyAnnualActivityUpperLimit | MtCO2e | Se quiere modelar el resto de emisiones | 0 | 0.0075 | 0.0092 | 0.0109 | 0.0126 | 0.0143 | 0.0125 | 0.0107 | 0.0124 | 0.0141 | 0.0094 | 0.0047 | 0.0089 | 0.0081 | 0.0083 | 0.0084 | 0.0086 | 0.0088 | 0.009 | 0.0092 | 0.0094 | 0.0096 | 0.0098 | 0.01 | 0.0102 | 0.0104 | 0.0107 | 0.0108 | 0.011 | 0.0112 | 0.0114 | 0.0116 | 0.0118 | 0.012 | 0.0122 | 0.0124 | 0.0126 | 0.0128 | 0.013 | 0.0132 | 0.0134 | 0.0136 | 0.0138 | 0.014 | 0.0142 | 0.0144 | 0.0146 | 0.0148 | 0.015 | 0.0152 | 0.0154 | 0.0156 | 0.0158 | 0.016 | 0.0162 | 0.0164 | 0.0166 | 0.0168 | 0.017 | 0.0172 | 0.0174 | 0.0176
8 | GLASS_PROD | Glass production | 7 | TotalTechnologyAnnualActivityLowerLimit | MtCO2e | Se quiere modelar el resto de emisiones | 0 | 0.0075 | 0.0092 | 0.0109 | 0.0126 | 0.0143 | 0.0125 | 0.0107 | 0.0124 | 0.0141 | 0.0094 | 0.0047 | 0.0089 | 0.0081 | 0.0083 | 0.0084 | 0.0086 | 0.0088 | 0.009 | 0.0092 | 0.0094 | 0.0096 | 0.0098 | 0.01 | 0.0102 | 0.0104 | 0.0107 | 0.0108 | 0.011 | 0.0112 | 0.0114 | 0.0116 | 0.0118 | 0.012 | 0.0122 | 0.0124 | 0.0126 | 0.0128 | 0.013 | 0.0132 | 0.0134 | 0.0136 | 0.0138 | 0.014 | 0.0142 | 0.0144 | 0.0146 | 0.0148 | 0.015 | 0.0152 | 0.0154 | 0.0156 | 0.0158 | 0.016 | 0.0162 | 0.0164 | 0.0166 | 0.0168 | 0.017 | 0.0172 | 0.0174 | 0.0176
8 | GLASS_PROD | Glass production | 8 | TotalAnnualMinCapacityInvestment |  | Se espera que se use el valor por defecto | 0
8 | GLASS_PROD | Glass production | 9 | CapacityFactor |  | Se espera que se use el valor por defecto | 0
8 | GLASS_PROD | Glass production | 10 | AvailabilityFactor |  | Se espera que se use el valor por defecto | 0
9 | CERAMICS | Ceramics | 1 | CapitalCost |  | Se espera que se use el valor por defecto | 0
9 | CERAMICS | Ceramics | 2 | FixedCost |  | Se espera que se use el valor por defecto | 0
9 | CERAMICS | Ceramics | 3 | VariableCost |  | Se espera que se use el valor por defecto | 0
9 | CERAMICS | Ceramics | 4 | ResidualCapacity |  | Se espera que se use el valor por defecto | 0
9 | CERAMICS | Ceramics | 5 | TotalAnnualMaxCapacity |  | Se espera que se use el valor por defecto | 0
9 | CERAMICS | Ceramics | 6 | TotalTechnologyAnnualActivityUpperLimit | MtCO2e | Se quiere modelar el resto de emisiones | 0 | 0.3181 | 0.4096 | 0.5012 | 0.4401 | 0.3789 | 0.383 | 0.3872 | 0.296 | 0.2049 | 0.1522 | 0.0995 | 0.0446 | 0.2117 | 0.2162 | 0.2208 | 0.2256 | 0.2304 | 0.2353 | 0.2404 | 0.2455 | 0.2507 | 0.2561 | 0.2616 | 0.2672 | 0.2729 | 0.2787 | 0.2786 | 0.2838 | 0.2889 | 0.2941 | 0.2992 | 0.3044 | 0.3095 | 0.3147 | 0.3198 | 0.325 | 0.3301 | 0.3353 | 0.3404 | 0.3456 | 0.3507 | 0.3559 | 0.361 | 0.3662 | 0.3713 | 0.3765 | 0.3816 | 0.3868 | 0.3919 | 0.3971 | 0.4022 | 0.4074 | 0.4125 | 0.4177 | 0.4228 | 0.428 | 0.4331 | 0.4383 | 0.4434 | 0.4486 | 0.4537
9 | CERAMICS | Ceramics | 7 | TotalTechnologyAnnualActivityLowerLimit | MtCO2e | Se quiere modelar el resto de emisiones | 0 | 0.3181 | 0.4096 | 0.5012 | 0.4401 | 0.3789 | 0.383 | 0.3872 | 0.296 | 0.2049 | 0.1522 | 0.0995 | 0.0446 | 0.2117 | 0.2162 | 0.2208 | 0.2256 | 0.2304 | 0.2353 | 0.2404 | 0.2455 | 0.2507 | 0.2561 | 0.2616 | 0.2672 | 0.2729 | 0.2787 | 0.2786 | 0.2838 | 0.2889 | 0.2941 | 0.2992 | 0.3044 | 0.3095 | 0.3147 | 0.3198 | 0.325 | 0.3301 | 0.3353 | 0.3404 | 0.3456 | 0.3507 | 0.3559 | 0.361 | 0.3662 | 0.3713 | 0.3765 | 0.3816 | 0.3868 | 0.3919 | 0.3971 | 0.4022 | 0.4074 | 0.4125 | 0.4177 | 0.4228 | 0.428 | 0.4331 | 0.4383 | 0.4434 | 0.4486 | 0.4537
9 | CERAMICS | Ceramics | 8 | TotalAnnualMinCapacityInvestment |  | Se espera que se use el valor por defecto | 0
9 | CERAMICS | Ceramics | 9 | CapacityFactor |  | Se espera que se use el valor por defecto | 0
9 | CERAMICS | Ceramics | 10 | AvailabilityFactor |  | Se espera que se use el valor por defecto | 0
10 | SODA_ASH | Other Uses of Soda Ash | 1 | CapitalCost |  | Se espera que se use el valor por defecto | 0
10 | SODA_ASH | Other Uses of Soda Ash | 2 | FixedCost |  | Se espera que se use el valor por defecto | 0
10 | SODA_ASH | Other Uses of Soda Ash | 3 | VariableCost |  | Se espera que se use el valor por defecto | 0
10 | SODA_ASH | Other Uses of Soda Ash | 4 | ResidualCapacity |  | Se espera que se use el valor por defecto | 0
10 | SODA_ASH | Other Uses of Soda Ash | 5 | TotalAnnualMaxCapacity |  | Se espera que se use el valor por defecto | 0
10 | SODA_ASH | Other Uses of Soda Ash | 6 | TotalTechnologyAnnualActivityUpperLimit | MtCO2e | Se quiere modelar el resto de emisiones | 0 | 0 | 0.0009 | 0.0018 | 0.0018 | 0.0018 | 0.0009 | 0 | 0.0015 | 0.0031 | 0.0058 | 0.0085 | 0.0012 | 0.0017 | 0.0017 | 0.0018 | 0.0018 | 0.0019 | 0.0019 | 0.0019 | 0.002 | 0.002 | 0.0021 | 0.0021 | 0.0021 | 0.0022 | 0.0022 | 0.0023 | 0.0023 | 0.0023 | 0.0024 | 0.0024 | 0.0025 | 0.0025 | 0.0025 | 0.0026 | 0.0026 | 0.0027 | 0.0027 | 0.0027 | 0.0028 | 0.0028 | 0.0029 | 0.0029 | 0.0029 | 0.003 | 0.003 | 0.0031 | 0.0031 | 0.0031 | 0.0032 | 0.0032 | 0.0033 | 0.0033 | 0.0033 | 0.0034 | 0.0034 | 0.0035 | 0.0035 | 0.0035 | 0.0036 | 0.0036
10 | SODA_ASH | Other Uses of Soda Ash | 7 | TotalTechnologyAnnualActivityLowerLimit | MtCO2e | Se quiere modelar el resto de emisiones | 0 | 0 | 0.0009 | 0.0018 | 0.0018 | 0.0018 | 0.0009 | 0 | 0.0015 | 0.0031 | 0.0058 | 0.0085 | 0.0012 | 0.0017 | 0.0017 | 0.0018 | 0.0018 | 0.0019 | 0.0019 | 0.0019 | 0.002 | 0.002 | 0.0021 | 0.0021 | 0.0021 | 0.0022 | 0.0022 | 0.0023 | 0.0023 | 0.0023 | 0.0024 | 0.0024 | 0.0025 | 0.0025 | 0.0025 | 0.0026 | 0.0026 | 0.0027 | 0.0027 | 0.0027 | 0.0028 | 0.0028 | 0.0029 | 0.0029 | 0.0029 | 0.003 | 0.003 | 0.0031 | 0.0031 | 0.0031 | 0.0032 | 0.0032 | 0.0033 | 0.0033 | 0.0033 | 0.0034 | 0.0034 | 0.0035 | 0.0035 | 0.0035 | 0.0036 | 0.0036
10 | SODA_ASH | Other Uses of Soda Ash | 8 | TotalAnnualMinCapacityInvestment |  | Se espera que se use el valor por defecto | 0
10 | SODA_ASH | Other Uses of Soda Ash | 9 | CapacityFactor |  | Se espera que se use el valor por defecto | 0
10 | SODA_ASH | Other Uses of Soda Ash | 10 | AvailabilityFactor |  | Se espera que se use el valor por defecto | 0
11 | IRON_STEEL | Iron and Steel production | 1 | CapitalCost |  | Se espera que se use el valor por defecto | 0
11 | IRON_STEEL | Iron and Steel production | 2 | FixedCost |  | Se espera que se use el valor por defecto | 0
11 | IRON_STEEL | Iron and Steel production | 3 | VariableCost |  | Se espera que se use el valor por defecto | 0
11 | IRON_STEEL | Iron and Steel production | 4 | ResidualCapacity |  | Se espera que se use el valor por defecto | 0
11 | IRON_STEEL | Iron and Steel production | 5 | TotalAnnualMaxCapacity |  | Se espera que se use el valor por defecto | 0
11 | IRON_STEEL | Iron and Steel production | 6 | TotalTechnologyAnnualActivityUpperLimit | MtCO2e | Se quiere modelar el resto de emisiones | 0 | 0.0298 | 0.0317 | 0.0336 | 0.0357 | 0.0378 | 0.0404 | 0.0429 | 0.0496 | 0.0564 | 0.0459 | 0.0354 | 0.0779 | 0.0801 | 0.0818 | 0.0836 | 0.0853 | 0.0872 | 0.089 | 0.0909 | 0.0929 | 0.0949 | 0.0969 | 0.099 | 0.1011 | 0.1032 | 0.1055 | 0.1071 | 0.109 | 0.111 | 0.1129 | 0.1149 | 0.1168 | 0.1188 | 0.1207 | 0.1227 | 0.1246 | 0.1266 | 0.1285 | 0.1305 | 0.1324 | 0.1344 | 0.1363 | 0.1383 | 0.1402 | 0.1422 | 0.1441 | 0.1461 | 0.148 | 0.15 | 0.1519 | 0.1539 | 0.1558 | 0.1578 | 0.1597 | 0.1617 | 0.1636 | 0.1656 | 0.1675 | 0.1695 | 0.1714 | 0.1734
11 | IRON_STEEL | Iron and Steel production | 7 | TotalTechnologyAnnualActivityLowerLimit | MtCO2e | Se quiere modelar el resto de emisiones | 0 | 0.0298 | 0.0317 | 0.0336 | 0.0357 | 0.0378 | 0.0404 | 0.0429 | 0.0496 | 0.0564 | 0.0459 | 0.0354 | 0.0779 | 0.0801 | 0.0818 | 0.0836 | 0.0853 | 0.0872 | 0.089 | 0.0909 | 0.0929 | 0.0949 | 0.0969 | 0.099 | 0.1011 | 0.1032 | 0.1055 | 0.1071 | 0.109 | 0.111 | 0.1129 | 0.1149 | 0.1168 | 0.1188 | 0.1207 | 0.1227 | 0.1246 | 0.1266 | 0.1285 | 0.1305 | 0.1324 | 0.1344 | 0.1363 | 0.1383 | 0.1402 | 0.1422 | 0.1441 | 0.1461 | 0.148 | 0.15 | 0.1519 | 0.1539 | 0.1558 | 0.1578 | 0.1597 | 0.1617 | 0.1636 | 0.1656 | 0.1675 | 0.1695 | 0.1714 | 0.1734
11 | IRON_STEEL | Iron and Steel production | 8 | TotalAnnualMinCapacityInvestment |  | Se espera que se use el valor por defecto | 0
11 | IRON_STEEL | Iron and Steel production | 9 | CapacityFactor |  | Se espera que se use el valor por defecto | 0
11 | IRON_STEEL | Iron and Steel production | 10 | AvailabilityFactor |  | Se espera que se use el valor por defecto | 0
12 | LEAD_PROD | Lead production | 1 | CapitalCost |  | Se espera que se use el valor por defecto | 0
12 | LEAD_PROD | Lead production | 2 | FixedCost |  | Se espera que se use el valor por defecto | 0
12 | LEAD_PROD | Lead production | 3 | VariableCost |  | Se espera que se use el valor por defecto | 0
12 | LEAD_PROD | Lead production | 4 | ResidualCapacity |  | Se espera que se use el valor por defecto | 0
12 | LEAD_PROD | Lead production | 5 | TotalAnnualMaxCapacity |  | Se espera que se use el valor por defecto | 0
12 | LEAD_PROD | Lead production | 6 | TotalTechnologyAnnualActivityUpperLimit | MtCO2e | Se quiere modelar el resto de emisiones | 0 | 0.0013 | 0.0016 | 0.0019 | 0.0023 | 0.0027 | 0.0029 | 0.003 | 0.0035 | 0.004 | 0.007 | 0.01 | 0.0087 | 0.0066 | 0.0067 | 0.0069 | 0.007 | 0.0072 | 0.0073 | 0.0075 | 0.0077 | 0.0078 | 0.008 | 0.0082 | 0.0083 | 0.0085 | 0.0087 | 0.0088 | 0.009 | 0.0091 | 0.0093 | 0.0095 | 0.0096 | 0.0098 | 0.01 | 0.0101 | 0.0103 | 0.0104 | 0.0106 | 0.0108 | 0.0109 | 0.0111 | 0.0113 | 0.0114 | 0.0116 | 0.0117 | 0.0119 | 0.0121 | 0.0122 | 0.0124 | 0.0125 | 0.0127 | 0.0129 | 0.013 | 0.0132 | 0.0134 | 0.0135 | 0.0137 | 0.0138 | 0.014 | 0.0142 | 0.0143
12 | LEAD_PROD | Lead production | 7 | TotalTechnologyAnnualActivityLowerLimit | MtCO2e | Se quiere modelar el resto de emisiones | 0 | 0.0013 | 0.0016 | 0.0019 | 0.0023 | 0.0027 | 0.0029 | 0.003 | 0.0035 | 0.004 | 0.007 | 0.01 | 0.0087 | 0.0066 | 0.0067 | 0.0069 | 0.007 | 0.0072 | 0.0073 | 0.0075 | 0.0077 | 0.0078 | 0.008 | 0.0082 | 0.0083 | 0.0085 | 0.0087 | 0.0088 | 0.009 | 0.0091 | 0.0093 | 0.0095 | 0.0096 | 0.0098 | 0.01 | 0.0101 | 0.0103 | 0.0104 | 0.0106 | 0.0108 | 0.0109 | 0.0111 | 0.0113 | 0.0114 | 0.0116 | 0.0117 | 0.0119 | 0.0121 | 0.0122 | 0.0124 | 0.0125 | 0.0127 | 0.0129 | 0.013 | 0.0132 | 0.0134 | 0.0135 | 0.0137 | 0.0138 | 0.014 | 0.0142 | 0.0143
12 | LEAD_PROD | Lead production | 8 | TotalAnnualMinCapacityInvestment |  | Se espera que se use el valor por defecto | 0
12 | LEAD_PROD | Lead production | 9 | CapacityFactor |  | Se espera que se use el valor por defecto | 0
12 | LEAD_PROD | Lead production | 10 | AvailabilityFactor |  | Se espera que se use el valor por defecto | 0
13 | LUBRI | Use of Lubricants | 1 | CapitalCost |  | Se espera que se use el valor por defecto | 0
13 | LUBRI | Use of Lubricants | 2 | FixedCost |  | Se espera que se use el valor por defecto | 0
13 | LUBRI | Use of Lubricants | 3 | VariableCost |  | Se espera que se use el valor por defecto | 0
13 | LUBRI | Use of Lubricants | 4 | ResidualCapacity |  | Se espera que se use el valor por defecto | 0
13 | LUBRI | Use of Lubricants | 5 | TotalAnnualMaxCapacity |  | Se espera que se use el valor por defecto | 0
13 | LUBRI | Use of Lubricants | 6 | TotalTechnologyAnnualActivityUpperLimit | MtCO2e | Se quiere modelar el resto de emisiones | 0 | 0 | 0.0001 | 0.0002 | 0.0028 | 0.0054 | 0.0056 | 0.0057 | 0.0053 | 0.0049 | 0.0043 | 0.0037 | 0.0036 | 0.003 | 0.0031 | 0.0031 | 0.0032 | 0.0033 | 0.0033 | 0.0034 | 0.0035 | 0.0036 | 0.0036 | 0.0037 | 0.0038 | 0.0039 | 0.0039 | 0.004 | 0.0041 | 0.0042 | 0.0042 | 0.0043 | 0.0044 | 0.0045 | 0.0045 | 0.0046 | 0.0047 | 0.0047 | 0.0048 | 0.0049 | 0.005 | 0.005 | 0.0051 | 0.0052 | 0.0053 | 0.0053 | 0.0054 | 0.0055 | 0.0055 | 0.0056 | 0.0057 | 0.0058 | 0.0058 | 0.0059 | 0.006 | 0.006 | 0.0061 | 0.0062 | 0.0063 | 0.0063 | 0.0064 | 0.0065
13 | LUBRI | Use of Lubricants | 7 | TotalTechnologyAnnualActivityLowerLimit | MtCO2e | Se quiere modelar el resto de emisiones | 0 | 0 | 0.0001 | 0.0002 | 0.0028 | 0.0054 | 0.0056 | 0.0057 | 0.0053 | 0.0049 | 0.0043 | 0.0037 | 0.0036 | 0.003 | 0.0031 | 0.0031 | 0.0032 | 0.0033 | 0.0033 | 0.0034 | 0.0035 | 0.0036 | 0.0036 | 0.0037 | 0.0038 | 0.0039 | 0.0039 | 0.004 | 0.0041 | 0.0042 | 0.0042 | 0.0043 | 0.0044 | 0.0045 | 0.0045 | 0.0046 | 0.0047 | 0.0047 | 0.0048 | 0.0049 | 0.005 | 0.005 | 0.0051 | 0.0052 | 0.0053 | 0.0053 | 0.0054 | 0.0055 | 0.0055 | 0.0056 | 0.0057 | 0.0058 | 0.0058 | 0.0059 | 0.006 | 0.006 | 0.0061 | 0.0062 | 0.0063 | 0.0063 | 0.0064 | 0.0065
13 | LUBRI | Use of Lubricants | 8 | TotalAnnualMinCapacityInvestment |  | Se espera que se use el valor por defecto | 0
13 | LUBRI | Use of Lubricants | 9 | CapacityFactor |  | Se espera que se use el valor por defecto | 0
13 | LUBRI | Use of Lubricants | 10 | AvailabilityFactor |  | Se espera que se use el valor por defecto | 0
14 | PARAFFIN | Use of Paraffin Wax | 1 | CapitalCost |  | Se espera que se use el valor por defecto | 0
14 | PARAFFIN | Use of Paraffin Wax | 2 | FixedCost |  | Se espera que se use el valor por defecto | 0
14 | PARAFFIN | Use of Paraffin Wax | 3 | VariableCost |  | Se espera que se use el valor por defecto | 0
14 | PARAFFIN | Use of Paraffin Wax | 4 | ResidualCapacity |  | Se espera que se use el valor por defecto | 0
14 | PARAFFIN | Use of Paraffin Wax | 5 | TotalAnnualMaxCapacity |  | Se espera que se use el valor por defecto | 0
14 | PARAFFIN | Use of Paraffin Wax | 6 | TotalTechnologyAnnualActivityUpperLimit | MtCO2e | Se quiere modelar el resto de emisiones | 0 | 0.0003 | 0.0002 | 0 | 0.0003 | 0.0005 | 0.0004 | 0.0004 | 0.0007 | 0.0009 | 0.0006 | 0.0003 | 0.0006 | 0.0001 | 0.0001 | 0.0001 | 0.0001 | 0.0001 | 0.0001 | 0.0001 | 0.0001 | 0.0001 | 0.0001 | 0.0001 | 0.0001 | 0.0001 | 0.0001 | 0.0001 | 0.0001 | 0.0001 | 0.0001 | 0.0001 | 0.0001 | 0.0001 | 0.0001 | 0.0001 | 0.0001 | 0.0001 | 0.0001 | 0.0001 | 0.0001 | 0.0001 | 0.0001 | 0.0001 | 0.0001 | 0.0001 | 0.0001 | 0.0001 | 0.0001 | 0.0001 | 0.0001 | 0.0001 | 0.0001 | 0.0001 | 0.0001 | 0.0001 | 0.0001 | 0.0001 | 0.0001 | 0.0001 | 0.0001 | 0.0001
14 | PARAFFIN | Use of Paraffin Wax | 7 | TotalTechnologyAnnualActivityLowerLimit | MtCO2e | Se quiere modelar el resto de emisiones | 0 | 0.0003 | 0.0002 | 0 | 0.0003 | 0.0005 | 0.0004 | 0.0004 | 0.0007 | 0.0009 | 0.0006 | 0.0003 | 0.0006 | 0.0001 | 0.0001 | 0.0001 | 0.0001 | 0.0001 | 0.0001 | 0.0001 | 0.0001 | 0.0001 | 0.0001 | 0.0001 | 0.0001 | 0.0001 | 0.0001 | 0.0001 | 0.0001 | 0.0001 | 0.0001 | 0.0001 | 0.0001 | 0.0001 | 0.0001 | 0.0001 | 0.0001 | 0.0001 | 0.0001 | 0.0001 | 0.0001 | 0.0001 | 0.0001 | 0.0001 | 0.0001 | 0.0001 | 0.0001 | 0.0001 | 0.0001 | 0.0001 | 0.0001 | 0.0001 | 0.0001 | 0.0001 | 0.0001 | 0.0001 | 0.0001 | 0.0001 | 0.0001 | 0.0001 | 0.0001 | 0.0001
14 | PARAFFIN | Use of Paraffin Wax | 8 | TotalAnnualMinCapacityInvestment |  | Se espera que se use el valor por defecto | 0
14 | PARAFFIN | Use of Paraffin Wax | 9 | CapacityFactor |  | Se espera que se use el valor por defecto | 0
14 | PARAFFIN | Use of Paraffin Wax | 10 | AvailabilityFactor |  | Se espera que se use el valor por defecto | 0

## Secondary Techs
Tech.ID | Tech | Tech.Name | Parameter.ID | Parameter | Unit | Projection.Mode | Projection.Parameter | 2010 | 2011 | 2012 | 2013 | 2014 | 2015 | 2016 | 2017 | 2018 | 2019 | 2020 | 2021 | 2022 | 2023 | 2024 | 2025 | 2026 | 2027 | 2028 | 2029 | 2030 | 2031 | 2032 | 2033 | 2034 | 2035 | 2036 | 2037 | 2038 | 2039 | 2040 | 2041 | 2042 | 2043 | 2044 | 2045 | 2046 | 2047 | 2048 | 2049 | 2050 | 2051 | 2052 | 2053 | 2054 | 2055 | 2056 | 2057 | 2058 | 2059 | 2060 | 2061 | 2062 | 2063 | 2064 | 2065 | 2066 | 2067 | 2068 | 2069 | 2070
1 | PROD_CLK_TRAD | Traditional clinker production | 1 | CapitalCost | MUSD/Mt clinker | Otro | 0 | 0 | 0 | 0 | 0 | 0 | 0 | 0 | 0 | 0 | 0 | 0 | 0 | 0 | 0 | 0 | 0 | 0 | 0 | 0 | 0 | 0 | 0 | 0 | 0 | 0 | 0 | 0 | 0 | 0 | 0 | 0 | 0 | 0 | 0 | 0 | 0 | 0 | 0 | 0 | 0 | 0 | 0 | 0 | 0 | 0 | 0 | 0 | 0 | 0 | 0 | 0 | 0 | 0 | 0 | 0 | 0 | 0 | 0 | 0 | 0 | 0
1 | PROD_CLK_TRAD | Traditional clinker production | 2 | FixedCost | MUSD/Mt clinker | Otro | 0 | 0 | 0 | 0 | 0 | 0 | 0 | 0 | 0 | 0 | 0 | 0 | 0 | 0 | 0 | 0 | 0 | 0 | 0 | 0 | 0 | 0 | 0 | 0 | 0 | 0 | 0 | 0 | 0 | 0 | 0 | 0 | 0 | 0 | 0 | 0 | 0 | 0 | 0 | 0 | 0 | 0 | 0 | 0 | 0 | 0 | 0 | 0 | 0 | 0 | 0 | 0 | 0 | 0 | 0 | 0 | 0 | 0 | 0 | 0 | 0 | 0
1 | PROD_CLK_TRAD | Traditional clinker production | 3 | VariableCost |  | Otro | 0 | 0 | 0 | 0 | 0 | 0 | 0 | 0 | 0 | 0 | 0 | 0 | 0 | 0 | 0 | 0 | 0 | 0 | 0 | 0 | 0 | 0 | 0 | 0 | 0 | 0 | 0 | 0 | 0 | 0 | 0 | 0 | 0 | 0 | 0 | 0 | 0 | 0 | 0 | 0 | 0 | 0 | 0 | 0 | 0 | 0 | 0 | 0 | 0 | 0 | 0 | 0 | 0 | 0 | 0 | 0 | 0 | 0 | 0 | 0 | 0 | 0
1 | PROD_CLK_TRAD | Traditional clinker production | 4 | ResidualCapacity |  | Otro | 0 | 4.802 | 4.802 | 4.802 | 4.802 | 4.802 | 4.802 | 4.802 | 4.802 | 4.802 | 4.61 | 4.4179 | 4.2258 | 4.0337 | 3.8416 | 3.6495 | 3.4575 | 3.2654 | 3.0733 | 2.8812 | 2.6891 | 2.4971 | 2.305 | 2.1129 | 1.9208 | 1.7287 | 1.5367 | 1.3446 | 1.1525 | 0.9604 | 0.7683 | 0.5762 | 0.3842 | 0.1921 | 0 | 0 | 0 | 0 | 0 | 0 | 0 | 0 | 0 | 0 | 0 | 0 | 0 | 0 | 0 | 0 | 0 | 0 | 0 | 0 | 0 | 0 | 0 | 0 | 0 | 0 | 0 | 0
1 | PROD_CLK_TRAD | Traditional clinker production | 5 | TotalAnnualMaxCapacity |  | Otro | 0
1 | PROD_CLK_TRAD | Traditional clinker production | 6 | TotalTechnologyAnnualActivityUpperLimit |  | Otro | 0
1 | PROD_CLK_TRAD | Traditional clinker production | 7 | TotalTechnologyAnnualActivityLowerLimit |  | Otro | 0 | 0 | 0 | 0 | 0 | 0 | 0 | 0 | 0 | 0 | 0 | 0 | 0 | 0 | 0 | 0 | 0 | 0 | 0 | 0 | 0 | 0 | 0 | 0 | 0 | 0 | 0 | 0 | 0 | 0 | 0 | 0 | 0 | 0 | 0 | 0 | 0 | 0 | 0 | 0 | 0 | 0 | 0 | 0 | 0 | 0 | 0 | 0 | 0 | 0 | 0 | 0 | 0 | 0 | 0 | 0 | 0 | 0 | 0 | 0 | 0 | 0
1 | PROD_CLK_TRAD | Traditional clinker production | 8 | TotalAnnualMinCapacityInvestment |  | Otro | 0
1 | PROD_CLK_TRAD | Traditional clinker production | 9 | CapacityFactor |  | Otro | 0 | bar: 2010 to 2070
1 | PROD_CLK_TRAD | Traditional clinker production | 10 | AvailabilityFactor |  | Otro | 0 | 0.79 | 0.79 | 0.79 | 0.79 | 0.79 | 0.79 | 0.79 | 0.79 | 0.79 | 0.5369 | 0.5519 | 0.6286 | 0.6286 | 0.6286 | 0.6286 | 0.6286 | 0.6286 | 0.6286 | 0.6286 | 0.6286 | 0.6286 | 0.6286 | 0.6286 | 0.6286 | 0.6286 | 0.6286 | 0.6286 | 0.6286 | 0.6286 | 0.6286 | 0.6286 | 0.6286 | 0.6286 | 0.6286 | 0.6286 | 0.6286 | 0.6286 | 0.6286 | 0.6286 | 0.6286 | 0.6286 | 0.6286 | 0.6286 | 0.6286 | 0.6286 | 0.6286 | 0.6286 | 0.6286 | 0.6286 | 0.6286 | 0.6286 | 0.6286 | 0.6286 | 0.6286 | 0.6286 | 0.6286 | 0.6286 | 0.6286 | 0.6286 | 0.6286 | 0.6286
2 | PROD_CLK_ELEC | Clinker production with electricity | 1 | CapitalCost | MUSD/Mt clinker | Otro | 0 | 0 | 0 | 0 | 0 | 0 | 0 | 0 | 0 | 0 | 0 | 0 | 0 | 0 | 0 | 0 | 0 | 0 | 0 | 0 | 0 | 0 | 0 | 0 | 0 | 0 | 0 | 0 | 0 | 0 | 0 | 0 | 0 | 0 | 0 | 0 | 0 | 0 | 0 | 0 | 0 | 0 | 0 | 0 | 0 | 0 | 0 | 0 | 0 | 0 | 0 | 0 | 0 | 0 | 0 | 0 | 0 | 0 | 0 | 0 | 0 | 0
2 | PROD_CLK_ELEC | Clinker production with electricity | 2 | FixedCost | MUSD/Mt clinker | Otro | 0 | 0 | 0 | 0 | 0 | 0 | 0 | 0 | 0 | 0 | 0 | 0 | 0 | 0 | 0 | 0 | 0 | 0 | 0 | 0 | 0 | 0 | 0 | 0 | 0 | 0 | 0 | 0 | 0 | 0 | 0 | 0 | 0 | 0 | 0 | 0 | 0 | 0 | 0 | 0 | 0 | 0 | 0 | 0 | 0 | 0 | 0 | 0 | 0 | 0 | 0 | 0 | 0 | 0 | 0 | 0 | 0 | 0 | 0 | 0 | 0 | 0
2 | PROD_CLK_ELEC | Clinker production with electricity | 3 | VariableCost |  | Otro | 0 | 0 | 0 | 0 | 0 | 0 | 0 | 0 | 0 | 0 | 0 | 0 | 0 | 0 | 0 | 0 | 0 | 0 | 0 | 0 | 0 | 0 | 0 | 0 | 0 | 0 | 0 | 0 | 0 | 0 | 0 | 0 | 0 | 0 | 0 | 0 | 0 | 0 | 0 | 0 | 0 | 0 | 0 | 0 | 0 | 0 | 0 | 0 | 0 | 0 | 0 | 0 | 0 | 0 | 0 | 0 | 0 | 0 | 0 | 0 | 0 | 0
2 | PROD_CLK_ELEC | Clinker production with electricity | 4 | ResidualCapacity |  | Otro | 0 | 0 | 0 | 0 | 0 | 0 | 0 | 0 | 0 | 0 | 0 | 0 | 0 | 0 | 0 | 0 | 0 | 0 | 0 | 0 | 0 | 0 | 0 | 0 | 0 | 0 | 0 | 0 | 0 | 0 | 0 | 0 | 0 | 0 | 0 | 0 | 0 | 0 | 0 | 0 | 0 | 0 | 0 | 0 | 0 | 0 | 0 | 0 | 0 | 0 | 0 | 0 | 0 | 0 | 0 | 0 | 0 | 0 | 0 | 0 | 0 | 0
2 | PROD_CLK_ELEC | Clinker production with electricity | 5 | TotalAnnualMaxCapacity |  | Otro | 0 | 0 | 0 | 0 | 0 | 0 | 0 | 0 | 0 | 0 | 0 | 0 | 0 | 0 | 0 | 0 | 0 | 0 | 0 | 0 | 0 | 0 | 0 | 0 | 0 | 0 | 0 | 0 | 0 | 0 | 0 | 0 | 0 | 0 | 0 | 0 | 0 | 0 | 0 | 0 | 0 | 0 | 0 | 0 | 0 | 0 | 0 | 0 | 0 | 0 | 0 | 0 | 0 | 0 | 0 | 0 | 0 | 0 | 0 | 0 | 0 | 0
2 | PROD_CLK_ELEC | Clinker production with electricity | 6 | TotalTechnologyAnnualActivityUpperLimit |  | Otro | 0 | 0 | 0 | 0 | 0 | 0 | 0 | 0 | 0 | 0 | 0 | 0 | 0 | 0 | 0 | 0 | 0 | 0 | 0 | 0 | 0 | 0 | 0 | 0 | 0 | 0 | 0 | 0 | 0 | 0 | 0 | 0 | 0 | 0 | 0 | 0 | 0 | 0 | 0 | 0 | 0 | 0 | 0 | 0 | 0 | 0 | 0 | 0 | 0 | 0 | 0 | 0 | 0 | 0 | 0 | 0 | 0 | 0 | 0 | 0 | 0 | 0
2 | PROD_CLK_ELEC | Clinker production with electricity | 7 | TotalTechnologyAnnualActivityLowerLimit |  | Otro | 0 | 0 | 0 | 0 | 0 | 0 | 0 | 0 | 0 | 0 | 0 | 0 | 0 | 0 | 0 | 0 | 0 | 0 | 0 | 0 | 0 | 0 | 0 | 0 | 0 | 0 | 0 | 0 | 0 | 0 | 0 | 0 | 0 | 0 | 0 | 0 | 0 | 0 | 0 | 0 | 0 | 0 | 0 | 0 | 0 | 0 | 0 | 0 | 0 | 0 | 0 | 0 | 0 | 0 | 0 | 0 | 0 | 0 | 0 | 0 | 0 | 0
2 | PROD_CLK_ELEC | Clinker production with electricity | 8 | TotalAnnualMinCapacityInvestment |  | Otro | 0
2 | PROD_CLK_ELEC | Clinker production with electricity | 9 | CapacityFactor |  | Otro | 0 | bar: 2010 to 2070
2 | PROD_CLK_ELEC | Clinker production with electricity | 10 | AvailabilityFactor |  | Otro | 0 | 0.79 | 0.79 | 0.79 | 0.79 | 0.79 | 0.79 | 0.79 | 0.79 | 0.79 | 0.5369 | 0.5519 | 0.6286 | 0.6286 | 0.6286 | 0.6286 | 0.6286 | 0.6286 | 0.6286 | 0.6286 | 0.6286 | 0.6286 | 0.6286 | 0.6286 | 0.6286 | 0.6286 | 0.6286 | 0.6286 | 0.6286 | 0.6286 | 0.6286 | 0.6286 | 0.6286 | 0.6286 | 0.6286 | 0.6286 | 0.6286 | 0.6286 | 0.6286 | 0.6286 | 0.6286 | 0.6286 | 0.6286 | 0.6286 | 0.6286 | 0.6286 | 0.6286 | 0.6286 | 0.6286 | 0.6286 | 0.6286 | 0.6286 | 0.6286 | 0.6286 | 0.6286 | 0.6286 | 0.6286 | 0.6286 | 0.6286 | 0.6286 | 0.6286 | 0.6286
3 | PROD_CEM | Cement production | 1 | CapitalCost | MUSD/Mt cemento | Otro | 0 | 0 | 0 | 0 | 0 | 0 | 0 | 0 | 0 | 0 | 0 | 0 | 0 | 0 | 0 | 0 | 0 | 0 | 0 | 0 | 0 | 0 | 0 | 0 | 0 | 0 | 0 | 0 | 0 | 0 | 0 | 0 | 0 | 0 | 0 | 0 | 0 | 0 | 0 | 0 | 0 | 0 | 0 | 0 | 0 | 0 | 0 | 0 | 0 | 0 | 0 | 0 | 0 | 0 | 0 | 0 | 0 | 0 | 0 | 0 | 0 | 0
3 | PROD_CEM | Cement production | 2 | FixedCost | MUSD/Mt cemento | Otro | 0 | 0 | 0 | 0 | 0 | 0 | 0 | 0 | 0 | 0 | 0 | 0 | 0 | 0 | 0 | 0 | 0 | 0 | 0 | 0 | 0 | 0 | 0 | 0 | 0 | 0 | 0 | 0 | 0 | 0 | 0 | 0 | 0 | 0 | 0 | 0 | 0 | 0 | 0 | 0 | 0 | 0 | 0 | 0 | 0 | 0 | 0 | 0 | 0 | 0 | 0 | 0 | 0 | 0 | 0 | 0 | 0 | 0 | 0 | 0 | 0 | 0
3 | PROD_CEM | Cement production | 3 | VariableCost |  | Otro | 0 | 0 | 0 | 0 | 0 | 0 | 0 | 0 | 0 | 0 | 0 | 0 | 0 | 0 | 0 | 0 | 0 | 0 | 0 | 0 | 0 | 0 | 0 | 0 | 0 | 0 | 0 | 0 | 0 | 0 | 0 | 0 | 0 | 0 | 0 | 0 | 0 | 0 | 0 | 0 | 0 | 0 | 0 | 0 | 0 | 0 | 0 | 0 | 0 | 0 | 0 | 0 | 0 | 0 | 0 | 0 | 0 | 0 | 0 | 0 | 0 | 0
3 | PROD_CEM | Cement production | 4 | ResidualCapacity |  | Otro | 0 | 6.4 | 6.4 | 6.4 | 6.4 | 6.4 | 6.4 | 6.4 | 6.4 | 6.4 | 6.144 | 5.888 | 5.632 | 5.376 | 5.12 | 4.864 | 4.608 | 4.352 | 4.096 | 3.84 | 3.584 | 3.328 | 3.072 | 2.816 | 2.56 | 2.304 | 2.048 | 1.792 | 1.536 | 1.28 | 1.024 | 0.768 | 0.512 | 0.256 | 0 | 0 | 0 | 0 | 0 | 0 | 0 | 0 | 0 | 0 | 0 | 0 | 0 | 0 | 0 | 0 | 0 | 0 | 0 | 0 | 0 | 0 | 0 | 0 | 0 | 0 | 0 | 0
3 | PROD_CEM | Cement production | 5 | TotalAnnualMaxCapacity |  | Otro | 0
3 | PROD_CEM | Cement production | 6 | TotalTechnologyAnnualActivityUpperLimit |  | Otro | 0
3 | PROD_CEM | Cement production | 7 | TotalTechnologyAnnualActivityLowerLimit |  | Otro | 0 | 0 | 0 | 0 | 0 | 0 | 0 | 0 | 0 | 0 | 0 | 0 | 0 | 0 | 0 | 0 | 0 | 0 | 0 | 0 | 0 | 0 | 0 | 0 | 0 | 0 | 0 | 0 | 0 | 0 | 0 | 0 | 0 | 0 | 0 | 0 | 0 | 0 | 0 | 0 | 0 | 0 | 0 | 0 | 0 | 0 | 0 | 0 | 0 | 0 | 0 | 0 | 0 | 0 | 0 | 0 | 0 | 0 | 0 | 0 | 0 | 0
3 | PROD_CEM | Cement production | 8 | TotalAnnualMinCapacityInvestment |  | Otro | 0
3 | PROD_CEM | Cement production | 9 | CapacityFactor |  | Otro | 0 | bar: 2010 to 2070
3 | PROD_CEM | Cement production | 10 | AvailabilityFactor |  | Otro | 0 | 0.79 | 0.79 | 0.79 | 0.79 | 0.79 | 0.79 | 0.79 | 0.79 | 0.79 | 0.5369 | 0.5519 | 0.6286 | 0.6286 | 0.6286 | 0.6286 | 0.6286 | 0.6286 | 0.6286 | 0.6286 | 0.6286 | 0.6286 | 0.6286 | 0.6286 | 0.6286 | 0.6286 | 0.6286 | 0.6286 | 0.6286 | 0.6286 | 0.6286 | 0.6286 | 0.6286 | 0.6286 | 0.6286 | 0.6286 | 0.6286 | 0.6286 | 0.6286 | 0.6286 | 0.6286 | 0.6286 | 0.6286 | 0.6286 | 0.6286 | 0.6286 | 0.6286 | 0.6286 | 0.6286 | 0.6286 | 0.6286 | 0.6286 | 0.6286 | 0.6286 | 0.6286 | 0.6286 | 0.6286 | 0.6286 | 0.6286 | 0.6286 | 0.6286 | 0.6286

## Demand Techs
Tech.ID | Tech | Tech.Name | Parameter.ID | Parameter | Unit | Projection.Mode | Projection.Parameter | 2010 | 2011 | 2012 | 2013 | 2014 | 2015 | 2016 | 2017 | 2018 | 2019 | 2020 | 2021 | 2022 | 2023 | 2024 | 2025 | 2026 | 2027 | 2028 | 2029 | 2030 | 2031 | 2032 | 2033 | 2034 | 2035 | 2036 | 2037 | 2038 | 2039 | 2040 | 2041 | 2042 | 2043 | 2044 | 2045 | 2046 | 2047 | 2048 | 2049 | 2050 | 2051 | 2052 | 2053 | 2054 | 2055 | 2056 | 2057 | 2058 | 2059 | 2060 | 2061 | 2062 | 2063 | 2064 | 2065 | 2066 | 2067 | 2068 | 2069 | 2070
1 | T5CEM_PRODCEM_PROD | Demand Cement production for Cement production | 1 | CapitalCost |  | Se espera que se use el valor por defecto | 0
1 | T5CEM_PRODCEM_PROD | Demand Cement production for Cement production | 2 | FixedCost |  | Se espera que se use el valor por defecto | 0
1 | T5CEM_PRODCEM_PROD | Demand Cement production for Cement production | 3 | ResidualCapacity |  | Se espera que se use el valor por defecto | 0